## Sheet1
Reaction | Parameter | Value | Source & Justification | Protein | Concentration | Source & Justification | Additional Information | Additional Information | Additional Information
PET Cleavage | kf (hc) | 0.00463 s^-1 | Calculated from Yosohida et al. using a zero order rate equation (2016). Using 50 nM of enzyme, PETase produced a total of 0.015 mM of product when fed high-crystalline PET and 0.3 mM of product when fed thin-sheet PET in 18 hours. | PETase | 50 nM | Concentration used in Yoshida et al. It appears to be one colony's worth. Taken from the supplementary documentation: "A single colony from the plate was inoculated into a test tube (⌀18 x 180 mm) containing a PET film immersed in YSV medium..."
| kf (lc) | 0.0926 s^-1
MHET Cleavage | kcat | 31 s-1 | Km and kcat reported by Yoshida et al. (2016) Vmax was calculated using the equation Vmax = kcat[E] using the enzyme concentration of 50 mM | MHETase | 50 nM | Used same concentration as PETase from Yoshida et al.
| Km | 7.3 x 10^-6 M
| Vmax | 1.55 x 10^-6 M s^-1
TPA to DCD | Km NAD | 6 x 10^-6 M | Km values given by Fukuhara et al. (1977). Vmax values were given by Fukuhara et al. (1977) as 9.87 U/mg. Since 1 U = 1 umol / min, Vmax is 9.87 umol min^-1 mg^-1. | NADPH | 0.633 uM | Calculated from Table 1 in "Charges of nicotinamide adenine nucleotides and adenylate energy charge as regulatory parameters of the metabolism in Escherichia coli." | Volume of E. Coli cell is about 1 um^3 | E. Coli dry mass with 24 minute doubling time is 865 fg. | Assumptions: 70% of E. Coli's mass is water. | In 1 L, at OD600~0.7, there will be 5.6E11 cells, which will weigh 5.6E11 * 2900E-18 kg = 1.624 g. Dry weight would be 0.487 g. From the chart, 1.3 umol/g * 0.487 g = 0.633 umol. | 52.0 kDa length
| Km TPA | 7.2 x 10^-5 M |  | tphA123 (tphA2II + tphaA3II + tphA1II complex) | 4.74 uM | "To examine whether a cell extract containing TphA2II, TphA3II, and TphA1II shows TPA transformation activity, 100 μM TPA was incubated with the cell extract of E. coli harboring both pETtpa23 and pRSFtpa1 (100 μg of protein/ml) in the presence of 1 mM NADPH. TPA was completely degraded by the cell extract within 30 min, whereas the cell extract from E. coli harboring pETtpa23 and pRSFDuet-1 did not transform TPA. This suggests that TPADO consists of TphA2II, TphA3II, and TphA1II." | "These values were close to the molecular masses of the deduced amino acid sequences of gene products from tphA2II (46,191 Da), tphA3II (17,217 Da), and tphA1II (36,299 Da), respectively. However, a substantial amount of TphA1II was produced in an insoluble fraction." Average kDa is 21.1. | Weight to Molar Quantity Calculator for Proteins.
| Vmax | 1.645 x 10^-7 mol s^-1 mg^-1
|  | 17.2 mol DCD s^-1 mol^-1 tphA123 | Converted using the assumption of 1 L of culture. Using the mass of the enzyme to be 104.860 kDa.
DCD to PCA | Km NAD+ | 4.3 x 10^-5 M | Km values reported in Saller et al (1995). The specific activity of pure protein was found to be 533 mkatal / kg protein. since 1 katal = 1 mole / second, the Vmax is 5.33 x 10^-4 mmol s^-1 mg^-1 | DCD dehydrogenase (tphBII) | 3.03 uM | "This reaction product (compound I) from TPA was prepared by incubating 1 mM TPA with the crude extract of E. coli harboring pETtpa23 and pRSFtpa1 (1 mg of protein/ml) and 5 mM NADPH. After a 60-min incubation of the reaction mixture containing compound I with the crude TphBII (100 μg of protein/ml) in the presence of 1 mM NADP+, compound I was completely degraded, and a new peak with a retention time of 4.4 min was generated (data not shown)." | "The tphBII gene was cloned in pETDuet-1 to obtain pETtpb. Expression of a 33-kDa protein was observed in E. coli BL21(DE3) harboring pETtpb (data not shown); the size is close to the predicted molecular mass of TphBII (33,050 Da)." | Weight to Molar Quantity Calculator for Proteins.
| Km DCD | 9.0 x 10^-5 M |  | NADP+ | 0.487 uM | Calculated from Table 1 in Andersen KB, von Meyenburg K. Charges of nicotinamide adenine nucleotides and adenylate energy charge as regulatory parameters of the metabolism in Escherichia coli. The Journal of biological chemistry. 1977;252:4151–4156 | Summary and Explanation of E. Coli Volume and Mass | In 1 L, at OD600~0.7, there will be 5.6E11 cells, which will weigh 5.6E11 * 2900E-18 kg = 1.624 g. Dry weight would be 0.487 g. From the chart, 1.0 umol/g * 0.487 g = 0.487 umol
| Vmax | 5.33 x 10^-7 mol s^-1 mg^-1
|  | 17.56 mol PCA s^-1 mol^-1 protein | Converted using the assumption of 1 L of culture. Using the mass of the enzyme to be 32939.02 Da.
PCA Metabolism | k1 | 3.5 x 10^4 M-1 s-1 | Reaction of the enzyme with protocatechuic acid was too fast to analyze. 3,4- dihydroxyphenylacetic acid, were used to slow down the rate of the reaction. Reaction rate and Km values correspond to the kinetic values of the replacement molecule (Fujisawa, 1972). The paper used 3.84 mg of protein per mL of solution, which converts to 5.486 ug of protein using the molecular weight of the enzyme of 700 kDa. This translates to a concentration of 5.486 mM. The Vmax was calculated assuming that the binding to the oxygen essentially happens at the same time as binding to the substrate. This is justified by the almost irreversibility of the oxidation reaction and the fast reaction time. The k3, which is the rate of product formation, was used as kcat. Vmax was calculated using equation Vmax = kcat[E] | PcaU | 10 uM | "PcaU is required for protocatechuate-dependent pca gene expression and needs an external inducer concentration of 10 uM for response." | Paper on PcaU and PCA 3,4-dioxygenase activity. | "The pcaU gene had been shown to be expressed at elevated levels in response to protocatechuate addition to the medium and to be repressed by its own gene product by means of reporter gene assays (20). The regulated expression in response to different growth conditions has been supported by a primer extension experiment." | "PcaU is required for protocatechuate-dependent pca gene expression and needs an external inducer concentration of 10 μM for response."
| k-1 | 7.7 s-1 |  | PCA 3,4-dioxygenase (Also known as 3,4-PCD or pcaHG) | 27.75 uM | "The high yield of soluble protein enabled us to produce ∼1–2 mg of purified recombinant PCD per 1 L of cell culture [of BL21 E. Coli]." | Paper on pcaG and pcaH, the 2 subunits of PCA 3,4-dioxygenase. | "Specific protocatechuate 3,4-dioxygenase activity stayed at the same level during all stages of growth (with an optical density of 0.1 as the earliest harvest time), and the same was true for the other growth conditions (data not shown). This allowed us to conduct the cell harvest at optical densities that were not exactly identical for different cultures." | CFU vs OD600 for E. Coli | [(1.5E-3 g) / (22400 g/mol)] / [(5.6E8 CFU/mL) * (1000 mL/L) * (2.03E-15 L/CFU)] = 5.86E-5 M | Protein Information, 22.4 kDa length.
| k2 | 2.3 x 10^5 M^-1 s^-1 |  | All intracellular proteins in E. Coli. | 46 mM (This serves as an upper limit for our model. No intracellular protein concentration should even come close to this value.) | The mass of all proteins in an exponentially growing B/r cell with a doubling time of 24 min is 450 fg (450E-18 kg). The dry weight of this cell is 865 fg. Because 70% of the cell's total mass is water, this means that the reconstituted cell would weigh 2900 fg and the mass of water in the cell would be 2030 fg. Because 1 L of water weights 1 kg, 2030 fg of water would be equivalent to 2.03E-15 L. The average length of these proteins was 108 Da, which is equivalent to 108 g/mol, or 0.108 kg/mol. (865E-18 kg) * (0.108 kg/mol) = 9.34E-17 mol of proteins in the cell. The concentration for proteins in the cell is (9.34E-17 mol) / (2.03E-15 L) = 4.60E-2 M, or 46 mM. | Mass of protein in exponentially growing B/r cell with doubling time 24 min is 450 fg | E. Coli dry mass with 24 minute doubling time is 865 fg. | Assumptions: 70% of E. Coli's mass is water.
| k-2 | Almost zero
| k3 | 0.18 s^-1
| Km (organic) | 6.7 x 10-6 M
| Km (O2) | 1.2 x 10-6 M
| Vmax | 9.8748 x 10^-4 M s^-1
PCA Uptake | Km | 6.0 x 10^-6 M | The Km was given in Nichols & Harwood for 4-hydroxybenzoic acid. The Vmax was given as 25 nmol/min/mg of protein. |  | 5 uM assumed
| Vmax | 4.167 x 10^-10 mol mg^-1 s^-1
|  | 0.01966 mol PCA s^-1 M^-1 protein | Converted using the assumption of 1 L of culture. Using the mass of the enzyme to be 47,177 Da.
TPA Uptake | Vmax | 4.37 x 10^-11 mol mg^-1 s^-1 | The TPA uptake rate in the absence of competitors was 2.62 nmol per mg of protein per min. (Hosaka et al, 2013)
|  | 0.004565 mol TPA s^-1 M^-1 protein | Converted using the assumption of mmol of protein per 1 L of culture. Using the mass of the enzyme to be 34,410 (TphC) + 53,004 (TpiB) + 17,057 (TpiA) = 104,471 Da.
PcaU Activation |  |  | In Seihler et al, it is seen that with 1 mM PCA, there is 2740 Miller Units. The specific activity of beta-galactosidase is 500 units / mg of protein.
TphC Activation |  |  | According to Kasai et al in 2010, beta-Galactosidase activity was 2.03 mU mg^-1 with tphC in the presence of 10 mM of TPA
GFP Translation